## Introduction
Clays Carbon Footprint Report 2025
Introduction
The greenhouse gas inventory has been prepared following the Greenhouse Gas Protocol (GHGP) Corporate Standard and Value Chain Accounting and Reporting Standard. The operational control approach has been used to define our organisational boundary between scopes 1&2 and scope 3 aligned with our financial accounting approach.
Our greenhouse gas (GHG) emissions are split into three different scopes based on the level of control we have over the source of emissions:
Scope 1: Direct GHG emissions released from sources within our control.
Scope 2: Indirect GHG emissions released from the generation of purchased electricity, calculated using two methods:
Location-based method: Based on the physical flow of electricity. For example, the mix of generation sources on the UK electricity grid.
Market-based method: Based on our procurement choices for a type of generation, such as renewable energy products.
Scope 3: Indirect GHG emissions released from the upstream and downstream supply chain, split into fifteen different categories as defined by the Greenhouse Gas Protocol. For example, the emissions released in producing and transporting the paper we purchase.
The report contains five separate tabs to present our greenhouse gas emissions for different purposes:
1. GHG Summary: A summarised view of our greenhouse gas emissions for each scope and category.
2. GHG Breakdown: A breakdown of our emissions sources within each scope and further sub-categories.
3. GHG Intensity Ratios: Greenhouse gas emissions per tonnes of paper throughput across years.
4. GHG Targets: Annual progress against SBTi target pathways.
5. GHG Charts: Illustrations of the changes in our greenhouse gas emissions across years.
The calculation methods used for each category, the data sources used for activity data, the applied conversion factors with justifications for category exclusions are detailed in the separate calculation methods documents for each year.

## 1. GHG Summary
GHG Emissions Summary
1. GHG Emissions Summary: A summarised view of our greenhouse gas emissions for each scope and category.
Emissions (Tonnes CO2e) | 2019 Base year | 2020 | 2021 | 2022 | 2023 | 2024 | 2025
Scope 1 | 1379.4285 | 1227.0644 | 1310.4071 | 1184.3962 | 1027.4185 | 873.8539 | 885.0045
Scope 2 - location-based | 5321.4788 | 4848.5342 | 4579.0281 | 3964.6482 | 4280.227 | 4314.7399 | 3652.4492
Scope 2 - market-based | 5321.4788 | 4848.5342 | 4383.4933 | 3737.6686 | 4280.227 | 936.8155 | 0
Scope 3
Category 1: Purchased goods and services | 24219.4461 | 22490.8202 | 26190.1359 | 22708.0867 | 19888.3838 | 21121.9942 | 21024.971
Category 2: Capital goods | 247.2896 | 49.6894 | 208.6654 | 946.8951 | 457.7816 | 26.5572 | 373.6445
Category 3: Fuel- and energy-related activities | 1517.0748 | 1372.5912 | 1957.1317 | 1686.0625 | 1616.3662 | 2004.8932 | 536.8135
Category 4: Upstream transport | 4597.2281 | 3907.9929 | 3684.3245 | 3350.3421 | 3302.5158 | 3423.8293 | 3599.8945
Category 5: Waste | 196.3898 | 199.814 | 486.6759 | 453.518 | 563.6976 | 544.0099 | 365.5259
Category 6: Business travel | 13.5694 | 6.04 | 6.7257 | 13.9064 | 11.2781 | 13.5592 | 14.9152
Category 7: Employee commuting | 581.8988 | 559.0982 | 591.4744 | 587.1258 | 590.4724 | 580.4096 | 608.5335
Category 8: Upstream leased assets | 69.3203 | 80.1606 | 103.7699 | 90.653 | 88.6632 | 94.9741 | 126.4263
Category 9: Downstream transport | 0 | 0 | 0 | 0 | 0 | 0 | 0
Category 10: Processing of sold products | - | bar: 2020 to 2025
Category 11: Use of sold products | - | bar: 2020 to 2025
11a. Use of sold products, excluding sale of fossil fuels | - | bar: 2020 to 2025
11b. Sale of fossil fuels | - | bar: 2020 to 2025
Category 12: End-of-life treatment of sold products | 0 | 0 | 0 | 0 | 0 | 0 | 0
Category 13: Downstream leased assets | - | bar: 2020 to 2025
Category 14: Franchises | - | bar: 2020 to 2025
Category 15: Investments | - | bar: 2020 to 2025
Total scope 1+2 emissions - location-based | 6700.9073 | 6075.5987 | 5889.4352 | 5149.0444 | 5307.6455 | 5188.5938 | 4537.4537
Total scope 1+2 emissions - market-based | 6700.9073 | 6075.5987 | 5693.9004 | 4922.0647 | 5307.6455 | 1810.6694 | 885.0045
Total scope 3 emissions | 31442.2168 | 28666.2066 | 33228.9034 | 29836.5897 | 26519.1588 | 27810.2268 | 26650.7243
Total emissions - location-based | 38143.124 | 34741.8053 | 39118.3386 | 34985.6341 | 31826.8043 | 32998.8206 | 31188.178
Total emissions - market-based | 38143.124 | 34741.8053 | 38922.8038 | 34758.6544 | 31826.8043 | 29620.8962 | 27535.7289

## 2. GHG Breakdown
GHG Emissions Breakdown
2. GHG Emissions Breakdown: A breakdown of our emissions sources within each scope and further sub-categories.
Emissions (Tonnes CO2e) | 2019 Base year | 2020 | 2021 | 2022 | 2023 | 2024 | 2025
Scope 1
1. Heating | 1315.754 | 1165.0519 | 1215.594 | 1025.5557 | 956.7578 | 836.1083 | 853.2408
2. Vehicles | 34.8861 | 23.9643 | 24.8719 | 28.8415 | 25.4139 | 23.9753 | 20.2292
3. Refrigerants | 28.7884 | 38.0482 | 69.9411 | 129.999 | 45.2468 | 13.7704 | 11.5345
Scope 2
Location-based | 5321.4788 | 4848.5342 | 4579.0281 | 3964.6482 | 4280.227 | 4314.7399 | 3652.4492
Market-based | 5321.4788 | 4848.5342 | 4383.4933 | 3737.6686 | 4280.227 | 936.8155 | 0
Scope 3
Category 1: Purchased goods and services | 24219.4461 | 22490.8202 | 26190.1359 | 22708.0867 | 19888.3838 | 21121.9942 | 21024.971
1a. Paper | 11318.7541 | 9455.4572 | 9023.6517 | 7836.6702 | 6930.1678 | 7172.241 | 6891.1558
1ai. Reels | 3151.3594 | 2026.908 | 2194.9406 | 2074.7792 | 1546.1229 | 1542.5247 | 1370.3542
1aii. Sheets | 8167.3947 | 7428.5492 | 6828.7111 | 5761.891 | 5384.0449 | 5629.7163 | 5520.8016
1b. Materials | 8984.0664 | 8977.167 | 10568.0553 | 9636.2111 | 9092.2857 | 9530.3154 | 9415.6677
1bi. Inks and toner | 1165.1074 | 1149.7445 | 1219.1755 | 1048.5793 | 1232.9763 | 1201.4571 | 1113.9657
1bii. Varnish | 10.3824 | 13.5398 | 29.6822 | 36.4483 | 33.8363 | 38.3637 | 32.6814
1biii. Glue | 1533.6692 | 1535.4936 | 1957.4524 | 1810.3642 | 2086.9528 | 2026.1909 | 1604.0406
1biv. Foil | 573.0607 | 539.9382 | 1111.3646 | 624.6785 | 484.7364 | 597.0862 | 679.3829
1bv. Pallets | 117.3033 | 118.3337 | 82.4649 | 87.1244 | 92.081 | 74.759 | 88.1236
1bvi. Plates | 3797.6782 | 3797.6782 | 4219.3168 | 3935.5457 | 3619.547 | 3988.4834 | 4569.5524
1bvii. Laminate | 1567.6376 | 1567.6376 | 1561.871 | 1732.8757 | 1317.3612 | 1356.3525 | 1109.7776
1bviii. Blocks | 40.0496 | 60.9444 | 44.8934 | 44.3929 | 47.6702 | 45.1328 | 34.4284
1bix. Slip cases | 179.178 | 193.857 | 341.8345 | 316.2021 | 177.1245 | 202.4896 | 183.7151
1c. Packaging | 1076.0219 | 1264.4242 | 1504.7273 | 1406.3261 | 1170.1856 | 1339.1498 | 1309.1341
1d. Services | 2650.8129 | 2577.915 | 4857.9766 | 3581.123 | 2411.3682 | 2758.8485 | 3083.9418
1di. Printing services | 921.7461 | 781.7175 | 1523.6346 | 748.3806 | 231.6404 | 399.8331 | 802.2342
1dii. Engineering services | 1116.8865 | 1129.0837 | 2700.2052 | 2155.3826 | 1733.4592 | 1904.5883 | 1761.2276
1diii. Postal services | 194.9766 | 232.5698 | 191.6798 | 167.0694 | 104.8076 | 108.1849 | 177.6629
1div. Professional services | 417.2038 | 434.5439 | 442.4571 | 510.2905 | 341.461 | 346.2422 | 342.8171
1e. Residual | 189.7907 | 215.8568 | 235.7251 | 247.7562 | 284.3765 | 321.4395 | 325.0716
1ei. Services | 19.7145 | 44.5475 | 61.255 | 16.664 | 23.7751 | 26.884 | 26.8526
1eii. Materials | 170.0762 | 171.3092 | 174.47 | 231.0922 | 260.6013 | 294.5555 | 298.219
Category 2: Capital goods | 247.2896 | 49.6894 | 208.6654 | 946.8951 | 457.7816 | 26.5572 | 373.6445
Category 3: Fuel- and energy-related activities | 1517.0748 | 1372.5912 | 1957.1317 | 1686.0625 | 1616.3662 | 2004.8932 | 536.8135
3a. Upstream purchased fuels | 259.9899 | 228.9827 | 272.3234 | 231.1379 | 215.2475 | 188.6476 | 186.2435
3b. Upstream purchased electricity | 742.2172 | 669.0287 | 1174.1345 | 1005.5241 | 948.7533 | 1352.1584 | 0
3c. Transmission and distribution (T&D) losses | 514.8676 | 474.5799 | 510.6739 | 449.4006 | 452.3654 | 464.0872 | 350.5699
Category 4: Upstream transport | 4597.2281 | 3907.9929 | 3684.3245 | 3350.3421 | 3302.5158 | 3423.8293 | 3599.8945
4a. Transport for paper | 2582.7451 | 1954.8861 | 1670.2989 | 1728.9829 | 1727.627 | 1681.2708 | 1642.539
4ai. Transport for reels | 1091.8476 | 1165.3541 | 1336.9528 | 1387.5144 | 1414.399 | 1369.282 | 1320.9237
4aii. Transport for sheets | 1490.8975 | 789.532 | 333.3461 | 341.4684 | 313.228 | 311.9887 | 321.6153
4b. Transport for materials | 227.2008 | 196.4475 | 232.6862 | 222.8772 | 225.0748 | 272.8801 | 266.3207
4c. Downstream deliveries | 1787.2822 | 1756.6593 | 1781.3394 | 1398.482 | 1349.814 | 1469.6785 | 1691.0349
Category 5: Waste | 196.3898 | 199.814 | 486.6759 | 453.518 | 563.6976 | 544.0099 | 365.5259
5a. Waste disposal | 186.2725 | 186.8159 | 479.4197 | 444.9815 | 556.4625 | 536.5987 | 357.3105
5b. Water supply and treatment | 10.1173 | 12.9981 | 7.2562 | 8.5365 | 7.2352 | 7.4112 | 8.2154
Category 6: Business travel | 13.5694 | 6.04 | 6.7257 | 13.9064 | 11.2781 | 13.5592 | 14.9152
Category 7: Employee commuting | 581.8988 | 559.0982 | 591.4744 | 587.1258 | 590.4724 | 580.4096 | 608.5335
Category 8: Upstream leased assets | 69.3203 | 80.1606 | 103.7699 | 90.653 | 88.6632 | 94.9741 | 126.4263
Category 9: Downstream transport | 0 | 0 | 0 | 0 | 0 | 0 | 0
Category 10: Processing of sold products | - | bar: 2020 to 2025
Category 11: Use of sold products | - | bar: 2020 to 2025
11a. Use of sold products, excluding sale of fossil fuels | - | bar: 2020 to 2025
11b. Sale of fossil fuels | - | bar: 2020 to 2025
Category 12: End-of-life treatment of sold products | 0 | 0 | 0 | 0 | 0 | 0 | 0
Category 13: Downstream leased assets | - | bar: 2020 to 2025
Category 14: Franchises | - | bar: 2020 to 2025
Category 15: Investments | - | bar: 2020 to 2025
Total Scope 1 emissions | 1379.4285 | 1227.0644 | 1310.4071 | 1184.3962 | 1027.4185 | 873.8539 | 885.0045
Total scope 1+2 emissions - location-based | 6700.9073 | 6075.5987 | 5889.4352 | 5149.0444 | 5307.6455 | 5188.5938 | 4537.4537
Total scope 1+2 emissions - market-based | 6700.9073 | 6075.5987 | 5693.9004 | 4922.0647 | 5307.6455 | 1810.6694 | 885.0045
Total scope 3 emissions | 31442.2168 | 28666.2066 | 33228.9034 | 29836.5897 | 26519.1588 | 27810.2268 | 26650.7243
Total emissions - location-based | 38143.124 | 34741.8053 | 39118.3386 | 34985.6341 | 31826.8043 | 32998.8206 | 31188.178
Total emissions - market-based | 38143.124 | 34741.8053 | 38922.8038 | 34758.6544 | 31826.8043 | 29620.8962 | 27535.7289

## 3. GHG Intensity Ratios
GHG Emissions Intensity Ratios
3. GHG Intensity Ratios: Greenhouse gas emissions per tonnes of paper throughput across years.
Description | Unit | 2019 Base year | 2020 | 2021 | 2022 | 2023 | 2024 | 2025
Total paper throughput inc. customer | Tonnes | 58683.786 | 61591.148 | 68567.2698 | 63917.3345 | 65620.9394 | 69436.8342 | 70998.7665
Scope 1 | Tonnes CO2e/1000 t. throughput | 23.5061 | 19.9227 | 19.1113 | 18.5301 | 15.6569 | 12.5849 | 12.4651
Scope 2 - location-based | Tonnes CO2e/1000 t. throughput | 90.6806 | 78.7213 | 66.7815 | 62.0277 | 65.2265 | 62.1391 | 51.4438
Scope 2 - market-based | Tonnes CO2e/1000 t. throughput | 90.6806 | 78.7213 | 63.9298 | 58.4766 | 65.2265 | 13.4916 | 0
Scopes 1 and 2 (location-based) | Tonnes CO2e/1000 t. throughput | 114.1867 | 98.644 | 85.8928 | 80.5579 | 80.8834 | 74.7239 | 63.9089
Scopes 1 and 2 (market-based) | Tonnes CO2e/1000 t. throughput | 114.1867 | 98.644 | 83.0411 | 77.0067 | 80.8834 | 26.0765 | 12.4651
Scope 3* | Tonnes CO2e/1000 t. throughput | 535.7905 | 465.4274 | 484.6176 | 466.7997 | 404.1265 | 400.5112 | 375.3688
Total location-based* | Tonnes CO2e/1000 t. throughput | 649.9772 | 564.0714 | 570.5104 | 547.3575 | 485.0099 | 475.2351 | 439.2777
Total market-based* | Tonnes CO2e/1000 t. throughput | 649.9772 | 564.0714 | 567.6587 | 543.8064 | 485.0099 | 426.5877 | 387.8339
*The paper covered in our scope 3 emissions inventory only includes the paper purchased by Clays, which accounts for approximately 30% of our total paper throughput. The printing and processing of paper purchased by customers is included within the respective categories.

## 4. GHG Targets
GHG Emissions Targets
4. GHG Targets: Annual progress against SBTi target pathways.
Emissions (Tonnes CO2e) | 2019 Base year | 2020 | 2021 | 2022 | 2023 | 2024 | 2025 | 2030 Reduction target | 2050 Reduction target
Scopes 1 and 2 (market-based) | 6700.9073 | 6075.5987 | 5693.9004 | 4922.0647 | 5307.6455 | 1810.6694 | 885.0045 | 3605.0881 | 670.0907
Annual % change | - | -9.332% | -6.282% | -13.56% | 7.834% | -65.89% | -51.12% | - | -
% change from base year | - | -9.332% | -15.03% | -26.55% | -20.79% | -72.98% | -86.79% | -46.2% | -90%
Scope 3 Near-term target Boundary | 26566.8797 | 24544.2779 | 27617.8859 | 23997.775 | 21816.5092 | 23348.6451 | 21933.2337 | 19260.9878 | -
Scope 3 % coverage | 84.49% | 85.62% | 83.11% | 80.43% | 82.27% | 83.96% | 82.3% | - | -
Annual % change | - | -7.613% | 12.52% | -13.11% | -9.089% | 7.023% | -6.062% | - | -
% change from base year | - | -7.613% | 3.956% | -9.67% | -17.88% | -12.11% | -17.44% | -27.5% | -
Scope 3 Long-term | 31442.2168 | 28666.2066 | 33228.9034 | 29836.5897 | 26519.1588 | 27810.2268 | 26650.7243 | - | 3144.2217
Annual % change | - | -8.829% | 15.92% | -10.21% | -11.12% | 4.868% | -4.169% | - | -
% change from base year | - | -8.829% | 5.682% | -5.107% | -15.66% | -11.55% | -15.24% | - | -90%

## 5. GHG Charts
GHG Emissions Charts
5. GHG Charts: Illustrations of the changes in our greenhouse gas emissions across years.